## eZ_Navi-Delete_bom_1.0a
Item | Designator | Qty | Manufacturer | MFG Part# | Description | Footprint | Type
1 | C5-C6 C8-C9 | 4 | KEMET | C0603C220K3GACAUTO | CAP CER 22PF 25V C0G/NP0 0603 | C_0603_1608Metric | SMD
2 | C16-C17 | 2 | KEMET | C0603Y561K1RACAUTO | CAP CER 560PF 100V X7R 0603 AUTO | C_0603_1608Metric | SMD
3 | C15 | 1 | KEMET | C0603C472K4RECAUTO | CAP CER 0603 4.7NF 16V X7R 10% | C_0603_1608Metric | SMD
4 | C1-C3 C7 C10 C12 C14 C19 C21 | 9 | KEMET | C0603C104K3RACTU | CAP CER 0.1UF 25V X7R 0603 | C_0603_1608Metric | SMD
5 | C22 | 1 | KEMET | C0603C104K5RACTU | CAP CER 0.1UF 50V X7R 0603 | C_0603_1608Metric | SMD
6 | C18 | 1 | KEMET | C0805C334K5RACAUTO | CAP CER 0.33UF 50V X7R 0805 | C_0805_2012Metric | SMD
7 | C23 | 1 | KEMET | C0603C105K4RACAUTO | CAP CER 0603 1UF 16V X7R 10% | C_0603_1608Metric | SMD
8 | C20 | 1 | KEMET | C1206C225K5RACAUTO7210 | CAP CER 2.2UF 50V X7R 1206 | C_1206_3216Metric | SMD
9 | C4 | 1 | KEMET | C1210C475K3RACAUTO | CAP CER 4.7UF 25V X7R 1210 | C_1210_3225Metric | SMD
10 | C11 C24 | 2 | KEMET | C1210C106K3RACTU | CAP CER 10UF 25V X7R 1210 | C_1210_3225Metric | SMD
11 | C13 | 1 | KEMET | C1210C226K4RAC7800 | CAP CER 22UF 16V X7R 1210 | C_1210_3225Metric | SMD
12 | D1 D3 | 2 | Diodes Incorporated | 1N4148WQ-7-F | DIODE GEN PURP 100V 300MA SOD123 | D_SOD-123 | SMD
13 | D2 | 1 | Nexperia USA Inc. | PESD1CAN,215 | TVS DIODE 24V 70V SOT23 | SOT-23 | SMD
14 | D4 | 1 | Lite-On Inc. | LTST-C190GKT | LED GREEN CLEAR CHIP SMD | LED_0603_1608Metric | SMD
15 | D5 | 1 | Vishay Semiconductor Diodes Division | VTVS19ASMF-HM3-08 | TVS DIODE 18.7V 31V DO219AB | D0-219AB_(SMF) | SMD
16 | J4 | 0 |  |  |  | PinHeader_1x05_P2.00mm_Vertical | DNS
17 | J6 | 1 | TE Connectivity AMP Connectors | 3-794677-6 | CONN HEADER R/A 6POS 3MM | Conn-2x3_3.0mm_pitch | thru-hole
18 | J2 | 1 | TE Connectivity AMP Connectors | 1318382-2 | CONN HEADER R/A 16POS 2.2MM | Conn-2x8_2.2mmx3.0mm_RA | thru-hole
19 | J1 | 1 | TE Connectivity AMP Connectors | 3-794679-4 | CONN HEADER R/A 4POS 3MM | Conn-2x2_3.0mm_pitch | thru-hole
20 | J7 | 1 | TE Connectivity AMP Connectors | 2172034-1 | CONN Mini USB-B 2.0 RECEP 5POS R/A T/H | USB_Mini_B-2172034-1 | thru-hole
21 | J3 | 1 | TE Connectivity AMP Connectors | 5-794677-0 | CONN HEADER R/A 20POS 3MM | Conn-2x10_3.0mm_pitch | thru-hole
22 | J5 | 1 | TE Connectivity AMP Connectors | 4-794677-6 | CONN HEADER R/A 16POS 3MM | Conn-2x8_3.0mm_pitch | thru-hole
23 | L1 | 1 | Murata Electronics | LQH3NPZ100MMEL | FIXED IND 10UH 800MA 228 MOHM | LQH3NPZ100MMEL | SMD
24 | R13 R16 | 2 | Vishay Dale | CRCW060322R0FKEA | RES SMD 22 OHM 1% 1/10W 0603 | R_0603_1608Metric | SMD
25 | R7 | 1 | Vishay Dale | CRCW0603220RFKEAC | RES SMD 220 OHM 1% 1/10W 0603 | R_0603_1608Metric | SMD
26 | R18-R19 | 2 | Vishay Dale | CRCW0603470RFKEA | RES SMD 470 OHM 1% 1/10W 0603 | R_0603_1608Metric | SMD
27 | R17 | 1 | Vishay Dale | CRCW0603499RFKEA | RES SMD 499 OHM 1% 1/10W 0603 | R_0603_1608Metric | SMD
28 | R6 | 1 | Vishay Dale | RCA06031K00FKEAHP | RES SMD 1K OHM 1% 1/4W 0603 | R_0603_1608Metric | SMD
29 | R8 | 1 | Vishay Dale | CRCW06031K50FKEA | RES SMD 1.5K OHM 1% 1/10W 0603 | R_0603_1608Metric | SMD
30 | R2 R5 R12 R14-R15 | 5 | Vishay Dale | RCS06034K70FKEA | RES SMD 4.7K OHM 1% 1/4W 0603 | R_0603_1608Metric | SMD
31 | R1 R20 | 2 | Vishay Dale | CRCW060310K0FKEA | RES SMD 10K OHM 1% 1/10W 0603 | R_0603_1608Metric | SMD
32 | R22 | 1 | Vishay Dale | CRCW060322K1FKEA | RES SMD 22.1K OHM 1% 1/10W 0603 | R_0603_1608Metric | SMD
33 | R3-R4 | 2 | Vishay Dale | CRCW0603100KFKEA | RES SMD 100K OHM 1% 1/10W 0603 | R_0603_1608Metric | SMD
34 | R21 | 1 | Vishay Dale | CRCW0603113KFKEA | RES SMD 113K OHM 1% 1/10W 0603 | R_0603_1608Metric | SMD
35 | R9-R11 | 0 |  |  |  | R_0603_1608Metric | DNS
36 | SW1 | 1 | C&K | PCM12SMTR | SWITCH SLIDE SPDT 300MA 6V | PCM12SMTR | SMD
37 | U5-U6 | 2 | Rohm Semiconductor | IMD3AT108 | TRANS NPN/PNP PREBIAS 0.3W SMT6 | SOT-457 | SMD
38 | U2 | 1 | Microchip Technology | MCP2515T-E/ST | IC CAN CONTROLLER W/SPI 20TSSOP | TSSOP-20_4.4x6.5mm_P0.65mm | SMD
39 | U7 | 1 | Microchip Technology | MCP2562T-H/SN | IC TRANSCEIVER HALF 1/1 8SOIC | SOIC-8_3.9x4.9mm_P1.27mm | SMD
40 | U1 | 1 | ON Semiconductor | NCP718BSN500T1G | IC REG LINEAR 5V 300MA | SOT-23-5 | SMD
41 | U12 | 1 | Microchip Technology | RN4871-I/RM130 | RX TXRX MOD BLUETOOTH CHIP SMD | RN4871 | SMD
42 | U9 | 1 | STMicroelectronics | STM32F103C8T6 | IC MCU 32BIT 64KB FLASH 48LQFP | LQFP-48_7x7mm_P0.5mm | SMD
43 | U3 | 1 | Texas Instruments | TPS560430YFQDBVRQ1 | IC POWER MANAGEMENT | SOT-23-6 | SMD
44 | U4 | 1 | Texas Instruments | UA78M33IKVURG3 | IC REG LINEAR 3.3V 500MA | TO-252-3_TabPin4 | SMD
45 | Y2 | 1 | TXC CORPORATION | 9B-16.000MEEJ-B | CRYSTAL 16.0000MHZ 18PF T/H | Crystal_HC49-U_Vertical | thru-hole
46 | Y1 | 1 | TXC CORPORATION | 9B-8.000MEEJ-B | CRYSTAL 8.0000MHZ 18PF T/H | Crystal_HC49-U_Vertical | thru-hole
Component Groups: | 46
Component Count: | 73
Fitted Components: | 73
Number of PCBs: | 1
Total components: | 73
Schematic Version: | 1.0b
Schematic Date: | 2020-02-20
PCB Variant: | ['default']
BoM Date: | 2020-02-20 03:37
Schematic Source: | eZ_Navi-Delete.sch
KiCad Version: | Eeschema (5.1.2)-2