## eZ_Navi-Delete_v1.0a
Quantity | Reference | Part# | Description | Value | Manufacturer | Wattage | Voltage
9 | C10 C2 C7 C14 C1 C12 C3 C19 C21 | C0603C104K3RACTU | CAP CER 0.1UF 25V X7R 0603 | 0.1uF | KEMET |  | 25V
2 | C11 C24 | C1210C106K3RACTU | CAP CER 10UF 25V X7R 1210 | 10uF | KEMET |  | 25V
1 | C13 | C1210C226K4RAC7800 | CAP CER 22UF 16V X7R 1210 | 22uF | KEMET |  | 16V
1 | C15 | C0603C472K4RECAUTO | CAP CER 0603 4.7NF 16V X7R 10% | 4.7nF | KEMET |  | 16V
2 | C17 C16 | C0603Y561K1RACAUTO | CAP CER 560PF 100V X7R 0603 AUTO | 560pF | KEMET |  | 100V
1 | C18 | C0805C334K5RACAUTO | CAP CER 0.33UF 50V X7R 0805 | 0.33uF | KEMET |  | 50V
1 | C20 | C1206C225K5RACAUTO7210 | CAP CER 2.2UF 50V X7R 1206 | 2.2uF | KEMET |  | 50V
1 | C22 | C0603C104K5RACTU | CAP CER 0.1UF 50V X7R 0603 | 0.1uF | KEMET |  | 50V
1 | C23 | C0603C105K4RACAUTO | CAP CER 0603 1UF 16V X7R 10% | 1uF | KEMET |  | 16V
1 | C4 | C1210C475K3RACAUTO | CAP CER 4.7UF 25V X7R 1210 | 4.7uF | KEMET |  | 25V
4 | C9 C8 C6 C5 | C0603C220K3GACAUTO | CAP CER 22PF 25V C0G/NP0 0603 | 22pF | KEMET |  | 25V
2 | D1 D3 | 1N4148WQ-7-F | DIODE GEN PURP 100V 300MA SOD123 | 1N4148 | Diodes Incorporated
1 | D2 | PESD1CAN,215 | TVS DIODE 24V 70V SOT23 | PESD1CAN | Nexperia USA Inc.
1 | D4 | LTST-C190GKT | LED GREEN CLEAR CHIP SMD | Power LED | Lite-On Inc. |  | 2.1V
1 | D5 | VTVS19ASMF-HM3-08 | TVS DIODE 18.7V 31V DO219AB | VTVS19ASMF-HM3-08 | Vishay Semiconductor Diodes Division
1 | J1 | 3-794679-4 | CONN HEADER R/A 4POS 3MM | STRG Switch | TE Connectivity AMP Connectors
1 | J2 | 1318382-2 | CONN HEADER R/A 16POS 2.2MM | M72 MF Switch | TE Connectivity AMP Connectors
1 | J3 | 5-794677-0 | CONN HEADER R/A 20POS 3MM | Universal Interface | TE Connectivity AMP Connectors
0 | J4 | DNI | DNI | Debug | DNI
1 | J5 | 4-794677-6 | CONN HEADER R/A 16POS 3MM | User_Out | TE Connectivity AMP Connectors
1 | J6 | 3-794677-6 | CONN HEADER R/A 6POS 3MM | Dial Control | TE Connectivity AMP Connectors
1 | J7 | 2172034-1 | CONN Mini USB-B 2.0 RECEP 5POS R/A T/H | USB MiniB | TE Connectivity AMP Connectors
1 | L1 | LQH3NPZ100MMEL | FIXED IND 10UH 800MA 228 MOHM | 10uH | Murata Electronics
2 | R1 R20 | CRCW060310K0FKEA | RES SMD 10K OHM 1% 1/10W 0603 | 10K | Vishay Dale | 1/10W
2 | R13 R16 | CRCW060322R0FKEA | RES SMD 22 OHM 1% 1/10W 0603 | 22 | Vishay Dale | 1/10W
1 | R17 | CRCW0603499RFKEA | RES SMD 499 OHM 1% 1/10W 0603 | 499 | Vishay Dale | 1/10W
2 | R18 R19 | CRCW060310K0FKEA | RES SMD 10K OHM 1% 1/10W 0603 | 470 | Vishay Dale | 1/10W
5 | R2 R5 R12 R14 R15 | RCS06034K70FKEA | RES SMD 4.7K OHM 1% 1/4W 0603 | 4.7K | Vishay Dale | 1/4W
1 | R21 | CRCW0603499RFKEA | RES SMD 499 OHM 1% 1/10W 0603 | 113K | Vishay Dale | 1/10W
1 | R22 | CRCW0603499RFKEA | RES SMD 499 OHM 1% 1/10W 0603 | 22.1K | Vishay Dale | 1/10W
2 | R3 R4 | CRCW0603100KFKEA | RES SMD 100K OHM 1% 1/10W 0603 | 100K | Vishay Dale | 1/10W
1 | R6 | RCA06031K00FKEAHP | RES SMD 1K OHM 1% 1/4W 0603 | 1K | Vishay Dale | 1/4W
1 | R7 | CRCW0603220RFKEAC | RES SMD 220 OHM 1% 1/10W 0603 | 220 | Vishay Dale | 1/10W
1 | R8 | CRCW06031K50FKEA | RES SMD 1.5K OHM 1% 1/10W 0603 | 1.5K | Vishay Dale | 1/10W
0 | R9 R10 R11 | DNI | DNI | DNI | DNI | DNI
1 | SW1 | PCM12SMTR | SWITCH SLIDE SPDT 300MA 6V | PCM12SMTR | C&K
1 | U1 | NCP718BSN500T1G | IC REG LINEAR 5V 300MA | NCP718 | ON Semiconductor
1 | U12 | RN4871-I/RM130 | RX TXRX MOD BLUETOOTH CHIP SMD | RN4871 | Microchip Technology
1 | U2 | MCP2515T-E/ST | IC CAN CONTROLLER W/SPI 20TSSOP | MCP2515-E_ST | Microchip Technology
1 | U3 | TPS560430YFQDBVRQ1 | IC POWER MANAGEMENT | TPS560430 | Texas Instruments
1 | U4 | UA78M33IKVURG3 | IC REG LINEAR 3.3V 500MA | UA78M33IKVURG3 | Texas Instruments
2 | U6 U5 | IMD3AT108 | TRANS NPN/PNP PREBIAS 0.3W SMT6 | IMD3A | Rohm Semiconductor
1 | U7 | MCP2562T-H/SN | IC TRANSCEIVER HALF 1/1 8SOIC | MCP2562-H/SN | Microchip Technology
1 | U9 | STM32F103C8T6 | IC MCU 32BIT 64KB FLASH 48LQFP | STM32F103C8T6 | STMicroelectronics
1 | Y1 | 9B-8.000MEEJ-B | CRYSTAL 8.0000MHZ 18PF T/H | 8MHz | TXC CORPORATION
1 | Y2 | 9B-16.000MEEJ-B | CRYSTAL 16.0000MHZ 18PF T/H | 16MHz | TXC CORPORATION